## Sheet1
INPUTS
Tank Radial COG (m) | 41
Tank Vertical COG from SWL (m) | -1.3
Total Captured Mass Per Tank (kg) | 856640
Damper Target Freq. (rad/s) | 0.9
Damping Ratio (-) | 0.05
CALCULATED VALUES
TMD Stiffness (N/m) | 693878.4
TMD Damping (N-s/m) | 77097.6
Paste box below into "Hull_TMD_Input.dat" in OpenFAST sim folder
Num. of Dampers
4
Mass (kg) | Stiffnesss (N/m) | Linear Damping (N/(m/s)) | Nonlinear Damping (N/(m/s)^2) | X (m) | Y (m) | Z (m) | r1 (rad) | r2 (rad) | r3 (rad)
856640 | 693878.4 | 77097.6 | 0 | 41 | 0 | -1.3 | 0 | 1.571 | 0
856640 | 693878.4 | 77097.6 | 0 | -41 | 0 | -1.3 | 0 | 1.571 | 0
856640 | 693878.4 | 77097.6 | 0 | 0 | 41 | -1.3 | 0 | 1.571 | 0
856640 | 693878.4 | 77097.6 | 0 | 0 | -41 | -1.3 | 0 | 1.571 | 0